## vco
Source: | /home/lennart/dev/project/eurorack/vco/pcb/vco.kicad_sch
Date: | Sat 31 Dec 2022 04:22:01 AM CET
Tool: | Eeschema (6.0.10)
Generator: | /usr/share/kicad/plugins/bom_csv_grouped_by_value.py
Component Count: | 98
Individual Components:
Item | Qty | Reference(s) | Value | LibPart | Footprint | Datasheet | Mouser
|  | C1 | 10u | Device:C | Capacitor_SMD:C_0603_1608Metric_Pad1.08x0.95mm_HandSolder | ~
|  | C2 | 10u | Device:C | Capacitor_SMD:C_0603_1608Metric_Pad1.08x0.95mm_HandSolder | ~
|  | C3 | 100n | Device:C | Capacitor_SMD:C_0603_1608Metric_Pad1.08x0.95mm_HandSolder | ~
|  | C4 | 100n | Device:C | Capacitor_SMD:C_0603_1608Metric_Pad1.08x0.95mm_HandSolder | ~
|  | C5 | 100n | Device:C | Capacitor_SMD:C_0603_1608Metric_Pad1.08x0.95mm_HandSolder | ~
|  | C6 | 100p | Device:C | Capacitor_SMD:C_0603_1608Metric_Pad1.08x0.95mm_HandSolder | ~
|  | C7 | 100p | Device:C | Capacitor_SMD:C_0603_1608Metric_Pad1.08x0.95mm_HandSolder | ~
|  | C8 | 2n2 | Device:C | Capacitor_SMD:C_0603_1608Metric_Pad1.08x0.95mm_HandSolder | ~
|  | C9 | 22n | Device:C | Capacitor_SMD:C_0603_1608Metric_Pad1.08x0.95mm_HandSolder | ~
|  | C10 | 470p | Device:C | Capacitor_SMD:C_0603_1608Metric_Pad1.08x0.95mm_HandSolder | ~
|  | C11 | 10n | Device:C | Capacitor_SMD:C_0603_1608Metric_Pad1.08x0.95mm_HandSolder | ~
|  | C12 | 100n | Device:C | Capacitor_SMD:C_0603_1608Metric_Pad1.08x0.95mm_HandSolder | ~
|  | C13 | 100n | Device:C | Capacitor_SMD:C_0603_1608Metric_Pad1.08x0.95mm_HandSolder | ~
|  | C14 | 100n | Device:C | Capacitor_SMD:C_0603_1608Metric_Pad1.08x0.95mm_HandSolder | ~
|  | C15 | 100n | Device:C | Capacitor_SMD:C_0603_1608Metric_Pad1.08x0.95mm_HandSolder | ~
|  | D1 | B130-13F | Device:D_Schottky | Diode_SMD:D_SMA_Handsoldering | https://www.diodes.com/assets/Datasheets/ds13002.pdf | 621-B130-F
|  | D2 | B130-13F | Device:D_Schottky | Diode_SMD:D_SMA_Handsoldering | https://www.diodes.com/assets/Datasheets/ds13002.pdf | 621-B130-F
|  | D3 | 1N4148 | Device:D | Diode_SMD:D_SOD-323_HandSoldering | ~ | 512-1N4148WS
|  | D4 | red | Device:LED | LED_THT:LED_D3.0mm_FlatTop | ~ | 604-WP424IDT
|  | J1 | Conn_02x05_Odd_Even | Connector_Generic:Conn_02x05_Odd_Even | Connector_PinHeader_2.54mm:PinHeader_2x05_P2.54mm_Vertical | ~ | 200-TSW10507GD
|  | J2 | AudioJack2_SwitchT | Connector:AudioJack2_SwitchT | Connector_Audio:Jack_3.5mm_QingPu_WQP-PJ398SM_Vertical_CircularHoles | ~
|  | J3 | AudioJack2_SwitchT | Connector:AudioJack2_SwitchT | Connector_Audio:Jack_3.5mm_QingPu_WQP-PJ398SM_Vertical_CircularHoles | ~
|  | J4 | AudioJack2_SwitchT | Connector:AudioJack2_SwitchT | Connector_Audio:Jack_3.5mm_QingPu_WQP-PJ398SM_Vertical_CircularHoles | ~
|  | J5 | AudioJack2_SwitchT | Connector:AudioJack2_SwitchT | Connector_Audio:Jack_3.5mm_QingPu_WQP-PJ398SM_Vertical_CircularHoles | ~
|  | J6 | AudioJack2_SwitchT | Connector:AudioJack2_SwitchT | Connector_Audio:Jack_3.5mm_QingPu_WQP-PJ398SM_Vertical_CircularHoles | ~
|  | J7 | AudioJack2_SwitchT | Connector:AudioJack2_SwitchT | Connector_Audio:Jack_3.5mm_QingPu_WQP-PJ398SM_Vertical_CircularHoles | ~
|  | J8 | AudioJack2_SwitchT | Connector:AudioJack2_SwitchT | Connector_Audio:Jack_3.5mm_QingPu_WQP-PJ398SM_Vertical_CircularHoles | ~
|  | J9 | AudioJack2_SwitchT | Connector:AudioJack2_SwitchT | Connector_Audio:Jack_3.5mm_QingPu_WQP-PJ398SM_Vertical_CircularHoles | ~
|  | J10 | AudioJack2_SwitchT | Connector:AudioJack2_SwitchT | Connector_Audio:Jack_3.5mm_QingPu_WQP-PJ398SM_Vertical_CircularHoles | ~
|  | Q1 | DMMT3906W | My_Misc:DMMT3906W | Package_TO_SOT_SMD:SOT-363_SC-70-6 | https://www.diodes.com/assets/Datasheets/ds30312.pdf | 621-DMMT3906W-F
|  | Q2 | BC847 | Transistor_BJT:BC847 | Package_TO_SOT_SMD:SOT-23_Handsoldering | http://www.infineon.com/dgdl/Infineon-BC847SERIES_BC848SERIES_BC849SERIES_BC850SERIES-DS-v01_01-en.pdf?fileId=db3a304314dca389011541d4630a1657 | 771-BC847C-T/R
|  | R1 | 100k | Device:R | Resistor_SMD:R_0603_1608Metric_Pad0.98x0.95mm_HandSolder | ~
|  | R2 | 3M3 | Device:R | Resistor_SMD:R_0603_1608Metric_Pad0.98x0.95mm_HandSolder | ~
|  | R3 | 100k | Device:R | Resistor_SMD:R_0603_1608Metric_Pad0.98x0.95mm_HandSolder | ~
|  | R4 | 100k | Device:R | Resistor_SMD:R_0603_1608Metric_Pad0.98x0.95mm_HandSolder | ~
|  | R5 | DNS | Device:R | Resistor_SMD:R_0603_1608Metric_Pad0.98x0.95mm_HandSolder | ~
|  | R6 | 2k 3500ppm | Device:R | Resistor_THT:R_Axial_DIN0309_L9.0mm_D3.2mm_P15.24mm_Horizontal | ~
|  | R7 | DNS | Device:R | Resistor_SMD:R_0603_1608Metric_Pad0.98x0.95mm_HandSolder | ~
|  | R8 | 402R | Device:R | Resistor_SMD:R_0603_1608Metric_Pad0.98x0.95mm_HandSolder | ~
|  | R9 | 1M | Device:R | Resistor_SMD:R_0603_1608Metric_Pad0.98x0.95mm_HandSolder | ~
|  | R10 | 22k | Device:R | Resistor_SMD:R_0603_1608Metric_Pad0.98x0.95mm_HandSolder | ~
|  | R11 | 1M2 | Device:R | Resistor_SMD:R_0603_1608Metric_Pad0.98x0.95mm_HandSolder | ~
|  | R12 | 20k | Device:R | Resistor_SMD:R_0603_1608Metric_Pad0.98x0.95mm_HandSolder | ~
|  | R13 | 100k | Device:R | Resistor_SMD:R_0603_1608Metric_Pad0.98x0.95mm_HandSolder | ~
|  | R14 | 4k7 | Device:R | Resistor_SMD:R_0603_1608Metric_Pad0.98x0.95mm_HandSolder | ~
|  | R15 | 330k | Device:R | Resistor_SMD:R_0603_1608Metric_Pad0.98x0.95mm_HandSolder | ~
|  | R16 | 100k | Device:R | Resistor_SMD:R_0603_1608Metric_Pad0.98x0.95mm_HandSolder | ~
|  | R17 | 25k | Device:R | Resistor_SMD:R_0603_1608Metric_Pad0.98x0.95mm_HandSolder | ~
|  | R18 | 1k | Device:R | Resistor_SMD:R_0603_1608Metric_Pad0.98x0.95mm_HandSolder | ~
|  | R19 | 10k | Device:R | Resistor_SMD:R_0603_1608Metric_Pad0.98x0.95mm_HandSolder | ~
|  | R20 | 1k | Device:R | Resistor_SMD:R_0603_1608Metric_Pad0.98x0.95mm_HandSolder | ~
|  | R21 | 125k | Device:R | Resistor_SMD:R_0603_1608Metric_Pad0.98x0.95mm_HandSolder | ~
|  | R22 | 1k | Device:R | Resistor_SMD:R_0603_1608Metric_Pad0.98x0.95mm_HandSolder | ~
|  | R23 | 2k2 | Device:R | Resistor_SMD:R_0603_1608Metric_Pad0.98x0.95mm_HandSolder | ~
|  | R24 | 2M2 | Device:R | Resistor_SMD:R_0603_1608Metric_Pad0.98x0.95mm_HandSolder | ~
|  | R26 | 3M3 | Device:R | Resistor_SMD:R_0603_1608Metric_Pad0.98x0.95mm_HandSolder | ~
|  | R27 | 1k5 | Device:R | Resistor_SMD:R_0603_1608Metric_Pad0.98x0.95mm_HandSolder | ~
|  | R28 | 100k | Device:R | Resistor_SMD:R_0603_1608Metric_Pad0.98x0.95mm_HandSolder | ~
|  | R29 | 100k | Device:R | Resistor_SMD:R_0603_1608Metric_Pad0.98x0.95mm_HandSolder | ~
|  | R31 | 1k5 | Device:R | Resistor_SMD:R_0603_1608Metric_Pad0.98x0.95mm_HandSolder | ~
|  | R32 | 2k2 | Device:R | Resistor_SMD:R_0603_1608Metric_Pad0.98x0.95mm_HandSolder | ~
|  | R33 | 2k | Device:R | Resistor_SMD:R_0603_1608Metric_Pad0.98x0.95mm_HandSolder | ~
|  | R34 | 4k7 | Device:R | Resistor_SMD:R_0603_1608Metric_Pad0.98x0.95mm_HandSolder | ~
|  | R35 | 33k | Device:R | Resistor_SMD:R_0603_1608Metric_Pad0.98x0.95mm_HandSolder | ~
|  | R36 | 47k | Device:R | Resistor_SMD:R_0603_1608Metric_Pad0.98x0.95mm_HandSolder | ~
|  | R37 | 100k | Device:R | Resistor_SMD:R_0603_1608Metric_Pad0.98x0.95mm_HandSolder | ~
|  | R38 | 47k | Device:R | Resistor_SMD:R_0603_1608Metric_Pad0.98x0.95mm_HandSolder | ~
|  | R39 | 10k | Device:R | Resistor_SMD:R_0603_1608Metric_Pad0.98x0.95mm_HandSolder | ~
|  | R40 | 100k | Device:R | Resistor_SMD:R_0603_1608Metric_Pad0.98x0.95mm_HandSolder | ~
|  | R41 | 47k | Device:R | Resistor_SMD:R_0603_1608Metric_Pad0.98x0.95mm_HandSolder | ~
|  | R42 | 47k | Device:R | Resistor_SMD:R_0603_1608Metric_Pad0.98x0.95mm_HandSolder | ~
|  | R43 | 100k | Device:R | Resistor_SMD:R_0603_1608Metric_Pad0.98x0.95mm_HandSolder | ~
|  | R44 | 150k | Device:R | Resistor_SMD:R_0603_1608Metric_Pad0.98x0.95mm_HandSolder | ~
|  | R45 | 1k | Device:R | Resistor_SMD:R_0603_1608Metric_Pad0.98x0.95mm_HandSolder | ~
|  | R46 | 125k | Device:R | Resistor_SMD:R_0603_1608Metric_Pad0.98x0.95mm_HandSolder | ~
|  | R47 | 10k | Device:R | Resistor_SMD:R_0603_1608Metric_Pad0.98x0.95mm_HandSolder | ~
|  | R48 | 10k | Device:R | Resistor_SMD:R_0603_1608Metric_Pad0.98x0.95mm_HandSolder | ~
|  | R49 | 10k | Device:R | Resistor_SMD:R_0603_1608Metric_Pad0.98x0.95mm_HandSolder | ~
|  | R50 | 10k | Device:R | Resistor_SMD:R_0603_1608Metric_Pad0.98x0.95mm_HandSolder | ~
|  | R51 | 10k | Device:R | Resistor_SMD:R_0603_1608Metric_Pad0.98x0.95mm_HandSolder | ~
|  | R52 | 1k | Device:R | Resistor_SMD:R_0603_1608Metric_Pad0.98x0.95mm_HandSolder | ~
|  | R53 | 1k | Device:R | Resistor_SMD:R_0603_1608Metric_Pad0.98x0.95mm_HandSolder | ~
|  | R54 | 1k5 | Device:R | Resistor_SMD:R_0603_1608Metric_Pad0.98x0.95mm_HandSolder | ~
|  | RV1 | 100k | Device:R_Potentiometer | Potentiometer_THT:Potentiometer_Alpha_RD901F-40-00D_Single_Vertical | ~
|  | RV2 | 100k | Device:R_Potentiometer | Potentiometer_THT:Potentiometer_Alpha_RD901F-40-00D_Single_Vertical | ~
|  | RV3 | 100k | Device:R_Potentiometer | Potentiometer_THT:Potentiometer_Alpha_RD901F-40-00D_Single_Vertical | ~
|  | RV4 | 100k | Device:R_Potentiometer | Potentiometer_THT:Potentiometer_Alpha_RD901F-40-00D_Single_Vertical | ~
|  | RV5 | 100k | Device:R_Potentiometer | Potentiometer_THT:Potentiometer_Alpha_RD901F-40-00D_Single_Vertical | ~
|  | RV6 | 100R | Device:R_Potentiometer_Trim | Potentiometer_THT:Potentiometer_Bourns_3296W_Vertical | ~
|  | RV7 | 100k | Device:R_Potentiometer_Trim | Potentiometer_THT:Potentiometer_Bourns_3296W_Vertical | ~
|  | RV8 | 100k | Device:R_Potentiometer_Trim | Potentiometer_THT:Potentiometer_Bourns_3296W_Vertical | ~
|  | SW1 | SW_SPDT | Switch:SW_SPDT | Thonkiconn:Switch_Sub-Minitiature_Vertical | ~
|  | SW2 | SW_SPDT | Switch:SW_SPDT | Thonkiconn:Switch_Sub-Minitiature_Vertical | ~
|  | U1 | TL072 | Amplifier_Operational:TL072 | Package_SO:SOIC-8_3.9x4.9mm_P1.27mm | http://www.ti.com/lit/ds/symlink/tl071.pdf | 595-TL072CDR
|  | U2 | TL074 | Amplifier_Operational:TL074 | Package_SO:SOIC-14_3.9x8.7mm_P1.27mm | http://www.ti.com/lit/ds/symlink/tl071.pdf | 595-TL074CDR
|  | U3 | LM13700 | Amplifier_Operational:LM13700 | Package_SO:SOIC-16_3.9x9.9mm_P1.27mm | http://www.ti.com/lit/ds/symlink/lm13700.pdf | 926-LM13700MX/NOPB
|  | U4 | ICM7555xB | Timer:ICM7555xB | Package_SO:SOIC-8_3.9x4.9mm_P1.27mm | http://www.intersil.com/content/dam/Intersil/documents/icm7/icm7555-56.pdf | 968-ICM7555IBAZ-T
|  | U5 | TL074 | Amplifier_Operational:TL074 | Package_SO:SOIC-14_3.9x8.7mm_P1.27mm | http://www.ti.com/lit/ds/symlink/tl071.pdf | 595-TL074CDR
Collated Components:
Item | Qty | Reference(s) | Value | LibPart | Footprint | Datasheet | Mouser
1 | 2 | C1, C2 | 10u | Device:C | Capacitor_SMD:C_0603_1608Metric_Pad1.08x0.95mm_HandSolder | ~
2 | 7 | C3, C4, C5, C12, C13, C14, C15 | 100n | Device:C | Capacitor_SMD:C_0603_1608Metric_Pad1.08x0.95mm_HandSolder | ~
3 | 2 | C6, C7 | 100p | Device:C | Capacitor_SMD:C_0603_1608Metric_Pad1.08x0.95mm_HandSolder | ~
4 | 1 | C8 | 2n2 | Device:C | Capacitor_SMD:C_0603_1608Metric_Pad1.08x0.95mm_HandSolder | ~
5 | 1 | C9 | 22n | Device:C | Capacitor_SMD:C_0603_1608Metric_Pad1.08x0.95mm_HandSolder | ~
6 | 1 | C10 | 470p | Device:C | Capacitor_SMD:C_0603_1608Metric_Pad1.08x0.95mm_HandSolder | ~
7 | 1 | C11 | 10n | Device:C | Capacitor_SMD:C_0603_1608Metric_Pad1.08x0.95mm_HandSolder | ~
8 | 2 | D1, D2 | B130-13F | Device:D_Schottky | Diode_SMD:D_SMA_Handsoldering | https://www.diodes.com/assets/Datasheets/ds13002.pdf | 621-B130-F
9 | 1 | D3 | 1N4148 | Device:D | Diode_SMD:D_SOD-323_HandSoldering | ~ | 512-1N4148WS
10 | 1 | D4 | red | Device:LED | LED_THT:LED_D3.0mm_FlatTop | ~ | 604-WP424IDT
11 | 1 | J1 | Conn_02x05_Odd_Even | Connector_Generic:Conn_02x05_Odd_Even | Connector_PinHeader_2.54mm:PinHeader_2x05_P2.54mm_Vertical | ~ | 200-TSW10507GD
12 | 9 | J2, J3, J4, J5, J6, J7, J8, J9, J10 | AudioJack2_SwitchT | Connector:AudioJack2_SwitchT | Connector_Audio:Jack_3.5mm_QingPu_WQP-PJ398SM_Vertical_CircularHoles | ~
13 | 1 | Q1 | DMMT3906W | My_Misc:DMMT3906W | Package_TO_SOT_SMD:SOT-363_SC-70-6 | https://www.diodes.com/assets/Datasheets/ds30312.pdf | 621-DMMT3906W-F
14 | 1 | Q2 | BC847 | Transistor_BJT:BC847 | Package_TO_SOT_SMD:SOT-23_Handsoldering | http://www.infineon.com/dgdl/Infineon-BC847SERIES_BC848SERIES_BC849SERIES_BC850SERIES-DS-v01_01-en.pdf?fileId=db3a304314dca389011541d4630a1657 | 771-BC847C-T/R
15 | 10 | R1, R3, R4, R13, R16, R28, R29, R37, R40, R43 | 100k | Device:R | Resistor_SMD:R_0603_1608Metric_Pad0.98x0.95mm_HandSolder | ~
16 | 2 | R2, R26 | 3M3 | Device:R | Resistor_SMD:R_0603_1608Metric_Pad0.98x0.95mm_HandSolder | ~
17 | 2 | R5, R7 | DNS | Device:R | Resistor_SMD:R_0603_1608Metric_Pad0.98x0.95mm_HandSolder | ~
18 | 1 | R6 | 2k 3500ppm | Device:R | Resistor_THT:R_Axial_DIN0309_L9.0mm_D3.2mm_P15.24mm_Horizontal | ~
19 | 1 | R8 | 402R | Device:R | Resistor_SMD:R_0603_1608Metric_Pad0.98x0.95mm_HandSolder | ~
20 | 1 | R9 | 1M | Device:R | Resistor_SMD:R_0603_1608Metric_Pad0.98x0.95mm_HandSolder | ~
21 | 1 | R10 | 22k | Device:R | Resistor_SMD:R_0603_1608Metric_Pad0.98x0.95mm_HandSolder | ~
22 | 1 | R11 | 1M2 | Device:R | Resistor_SMD:R_0603_1608Metric_Pad0.98x0.95mm_HandSolder | ~
23 | 1 | R12 | 20k | Device:R | Resistor_SMD:R_0603_1608Metric_Pad0.98x0.95mm_HandSolder | ~
24 | 2 | R14, R34 | 4k7 | Device:R | Resistor_SMD:R_0603_1608Metric_Pad0.98x0.95mm_HandSolder | ~
25 | 1 | R15 | 330k | Device:R | Resistor_SMD:R_0603_1608Metric_Pad0.98x0.95mm_HandSolder | ~
26 | 1 | R17 | 25k | Device:R | Resistor_SMD:R_0603_1608Metric_Pad0.98x0.95mm_HandSolder | ~
27 | 6 | R18, R20, R22, R45, R52, R53 | 1k | Device:R | Resistor_SMD:R_0603_1608Metric_Pad0.98x0.95mm_HandSolder | ~
28 | 7 | R19, R39, R47, R48, R49, R50, R51 | 10k | Device:R | Resistor_SMD:R_0603_1608Metric_Pad0.98x0.95mm_HandSolder | ~
29 | 2 | R21, R46 | 125k | Device:R | Resistor_SMD:R_0603_1608Metric_Pad0.98x0.95mm_HandSolder | ~
30 | 2 | R23, R32 | 2k2 | Device:R | Resistor_SMD:R_0603_1608Metric_Pad0.98x0.95mm_HandSolder | ~
31 | 1 | R24 | 2M2 | Device:R | Resistor_SMD:R_0603_1608Metric_Pad0.98x0.95mm_HandSolder | ~
32 | 3 | R27, R31, R54 | 1k5 | Device:R | Resistor_SMD:R_0603_1608Metric_Pad0.98x0.95mm_HandSolder | ~
33 | 1 | R33 | 2k | Device:R | Resistor_SMD:R_0603_1608Metric_Pad0.98x0.95mm_HandSolder | ~
34 | 1 | R35 | 33k | Device:R | Resistor_SMD:R_0603_1608Metric_Pad0.98x0.95mm_HandSolder | ~
35 | 4 | R36, R38, R41, R42 | 47k | Device:R | Resistor_SMD:R_0603_1608Metric_Pad0.98x0.95mm_HandSolder | ~
36 | 1 | R44 | 150k | Device:R | Resistor_SMD:R_0603_1608Metric_Pad0.98x0.95mm_HandSolder | ~
37 | 5 | RV1, RV2, RV3, RV4, RV5 | 100k | Device:R_Potentiometer | Potentiometer_THT:Potentiometer_Alpha_RD901F-40-00D_Single_Vertical | ~
38 | 1 | RV6 | 100R | Device:R_Potentiometer_Trim | Potentiometer_THT:Potentiometer_Bourns_3296W_Vertical | ~
39 | 2 | RV7, RV8 | 100k | Device:R_Potentiometer_Trim | Potentiometer_THT:Potentiometer_Bourns_3296W_Vertical | ~
40 | 2 | SW1, SW2 | SW_SPDT | Switch:SW_SPDT | Thonkiconn:Switch_Sub-Minitiature_Vertical | ~
41 | 1 | U1 | TL072 | Amplifier_Operational:TL072 | Package_SO:SOIC-8_3.9x4.9mm_P1.27mm | http://www.ti.com/lit/ds/symlink/tl071.pdf | 595-TL072CDR
42 | 2 | U2, U5 | TL074 | Amplifier_Operational:TL074 | Package_SO:SOIC-14_3.9x8.7mm_P1.27mm | http://www.ti.com/lit/ds/symlink/tl071.pdf | 595-TL074CDR
43 | 1 | U3 | LM13700 | Amplifier_Operational:LM13700 | Package_SO:SOIC-16_3.9x9.9mm_P1.27mm | http://www.ti.com/lit/ds/symlink/lm13700.pdf | 926-LM13700MX/NOPB
44 | 1 | U4 | ICM7555xB | Timer:ICM7555xB | Package_SO:SOIC-8_3.9x4.9mm_P1.27mm | http://www.intersil.com/content/dam/Intersil/documents/icm7/icm7555-56.pdf | 968-ICM7555IBAZ-T